## Sheet 1
MFM-Module-SEN0313
Quantity | Designator | Value | Footprint | Manufacturer | Manufacturer # | Note
1 | C1 | 100nF | Capacitor_SMD:C_0603_1608Metric | TDK | C1608X7R1E104K080AA | Mouser: in stock
1 | J1 | Program_conn | Connector_PinHeader_2.54mm:PinHeader_2x03_P2.54mm_Vertical | Preci-dip | 892-18-006-10-002101 | Mouser: in stock
1 | J2 | MFM Module-Left | custom_library_FP:MFM_Module_Board_P123 | Preci-dip | 801-87-003-53-001101 | Mouser: in stock
1 | J3 | SEN0313 Header | custom_library_FP:JST_PA_S04B-PASK-2_1x04_P2.00mm_Horizontal | JST (JAPAN SOLDERLESS TERMINALS) | TBD | Farnell
1 | J4 | MFM Module-Right | Connector_PinSocket_2.54mm:PinSocket_1x03_P2.54mm_Vertical | Preci-dip | 801-87-003-53-001101 | Mouser: in stock
1 | J5 | UART Debug Connector | Connector_PinSocket_2.54mm:PinSocket_1x06_P2.54mm_Vertical | Preci-dip | 801-87-006-10-001101 | Mouser: in stock
1 | J6 | DS18B20 | Connector_JST:JST_XH_S3B-XH-A_1x03_P2.50mm_Horizontal | JST (JAPAN SOLDERLESS TERMINALS) | TBD | Farnell
1 | Q1 | Q_NMOS_GSD | Package_TO_SOT_SMD:SOT-23 | Vishay | 2N7002-T1-GE3 | Mouser: in stock
1 | Q2 | Q_PMOS_GSD | Package_TO_SOT_SMD:SOT-23 | Vishay / Siliconix | SI2315BDS-T1-E3 | Mouser: in stock
1 | R1 | 4k7 | Resistor_SMD:R_0603_1608Metric | Vishay | RCC06034K70FKEA | Mouser: in stock
1 | R2 | 100R | Resistor_SMD:R_0603_1608Metric | Vishay / Dale | CRCW0603100RFKEAC | Mouser: in stock
1 | R3 | 10k | Resistor_SMD:R_0603_1608Metric | Vishay | RCC060310K0FKEA | Mouser: in stock
1 | R4 | 10k | Resistor_SMD:R_0603_1608Metric | Vishay | RCC060310K0FKEA | Mouser: in stock
1 | SW1 | PER_RESET | custom_library_FP:SW_SPST_PTS636 | C&K | PTS636 SM43 SMTR LFS | Mouser: in stock
1 | U1 | ATtiny1614-SS | Package_SO:SOIC-14_3.9x8.7mm_P1.27mm | Microchip | ATTINY1614-SSFR | Mouser: in stock